## Sim_Control
initial_soc_percent | 100 | Initial SOC percentage | General Control
cell_temperature | 25 | Degrees Celsius
simEndtime | 1800 | Simulation duration (seconds) | Timing Control
temporal_resolution | 2 | The timestep, if the CFL condition is not lower. Defines the max. temporal resolution user has into simulation (seconds)
L_neg_normalised | 1 | Please set this to unity. The equations are not set-up to handle non-unit domains. Normalised length of negative electrode | Domain Sizing
L_pos_normalised | 1 | Please set this to unity. The equations are not set-up to handle non-unit domains. Normalised length of positive electrode
L_sep_normalised | 1 | Please set this to unity. The equations are not set-up to handle non-unit domains. Normalised length of separator
Rs_neg_normalised | 1 | Please set this to unity. The equations are not set-up to handle non-unit domains. Normalised radius of neg electrode particle
Rs_pos_normalised | 1 | Please set this to unity. The equations are not set-up to handle non-unit domains. Normalised radius of pos electrode particle
nx_neg | 8 | Number of axial nodes, negative electrode, 8. Changing axial node density DOES negatively impact simulation stability | Domain Meshing
nx_pos | 8 | Number of axial nodes, positive electrode, 8. Changing axial node density DOES negatively impact simulation stability
nx_sep | 4 | Number of axial nodes, separator, 4. Changing axial node density DOES negatively impact simulation stability
nr_neg | 25 | Number of radial nodes, negative electrode particles, 5. Changing radial node density doesn't affect simulation stability
nr_pos | 25 | Number of radial nodes, positive electrode particles, 5. Changing radial node density doesn't affect simulation stability
non_uniform_axial_meshing | On | If on, nodes will be concentrated around the axial mesh boundaries of each sub-domain in the cell ('On'/'Off')
non_uniform_radial_meshing | On | If on, nodes will be concentrated around the electrode particle surface ('On'/'Off')
tolerance_phi_s_neg_res | 0.001 | Tolerance on the sweep residual for solid phase, neg. electrode potential | Solution Variable Tolerancing
tolerance_phi_s_pos_res | 0.001 | Tolerance on the sweep residual for solid phase, pos. electrode potential
tolerance_Cs_neg_res | 0.001 | Tolerance on the sweep residual for solid phase, neg. electrode concentration
tolerance_Cs_pos_res | 0.001 | Tolerance on the sweep residual for solid phase, pos. electrode concentration
tolerance_phi_e_sim_cell_res | 0.001 | Tolerance on the sweep residual for electrolyte potential
tolerance_Ce_sim_cell_res | 0.001 | Tolerance on the sweep residual for electrolyte concentration
under_relax_factor_phi_s_neg | 1 | Currently tuned for nodes: 8 nx_neg, 8 nx_pos, 4 nx_sep, 5 nr | Under-Relaxation Factors
under_relax_factor_phi_s_pos | 0.999
under_relax_factor_Ce | 1
under_relax_factor_phi_e | 0.97
under_relax_factor_Cs_neg | 1
under_relax_factor_Cs_pos | 1
cprofile_sheet | 1C_dischg | Sheet name for sheet containing time vs. electrical current data | Current Profile Import Control
repeat_current_profile | On | Options are 'On' / 'Off' for looping through the current profile
cell_properties_sheet | doyle_cell | Sheet name for sheet containing the cell properties | Cell Properties Import Control
datalogging_switch | On | Options are 'On' / 'Off' for recording model output in .xlsx file | Datalogging & Debugging Control
record_period | 2 | Record data every [value] seconds
datalog_filename | datalog | Gets automatically appended with date & time at save
output_location | Results | Specify an absolute system filepath including results folder name. If the folder doesn't already exist, it'll be created
det_residual_live_plot | On | Plot solution variable residual history within a given timestep, for every timestep. ('On'/'Off')
det_residual_saving | Off | Save solution variable residual history for every timestep to a PNG file in a local directory 'Residual_plots'. ('On'/'Off')
mem_leak_analysis | Off | Print the number of objects created, their types & the additional memory consumed with each timestep. Slows simulation. ('On'/'Off')
Cs_live_plot | On | Interactive plotting of the in-particle species concentrations ('On'/'Off')
auto_process | Off | Automatically run the post-processing script when the simulation finishes | Analysis

## doyle_cell
Q_Ah | 17.5 | Cell capacity. Note! Units of Ah; differs from convention of SI units in this file |  | General Cell Properties (ints/floats)
brug | 1.5 | Bruggeman porosity exponent (dimensionless)
alpha | 0.5 | Charge-transfer coefficient (kinetic parameters) | Shouldn't be equivalent for the cathode & anode. Currently using single val. for both
n | 1 | Number of electrons transferred during the reaction(1 for Li-ion battery)
L_neg | 0.0001 | Negative electrode length (m) |  | Cell Geometry (ints/floats)
L_sep | 5.2e-05 | Separator length (m)
L_pos | 0.000183 | Positive electrode length (m)
A | 1 | Cell surface area (m^2)
Rs_neg | 1.25e-05 | Radius of the negative electrode particles (m) |  | Negative Electrode Properties (ints/floats)
Ds_neg | 3.9e-14 | Solid Phase Diffusion Coefficient in the negative electrode (m^2/s) | Shouldn't be constant. It's a strong fn. of SOC & temperature
epsilon_s_neg | 0.471 | Active material volume fraction in the negative electrode
sigma_neg | 100 | Electrical conductivity, solid matrix, neg. electrode (S/m)
theta_min_neg | 0.1 | Minimum stoichiometry of the negative electrode (corresponding to 0% SOC)
theta_max_neg | 0.7 | Maximum stoichiometry of the negative electrode (corresponding to 100% SOC)
k_neg_norm | 1.2953e-05 | Reaction rate coefficient (negative)
cs_max_neg | 26390 | Maximum solid phase concentration in the negative electrode (mol/m**3)
Rs_pos | 8e-06 | Radius of the positive electrode particles (m) |  | Positive Electrode Properties (ints/floats)
Ds_pos | 1e-13 | Solid Phase Diffusion Coefficient in the Positive electrode (m^2/s) | Shouldn't be constant. It's a strong fn. of SOC & temperature
epsilon_s_pos | 0.297 | Active material volume fraction in the positive electrode
sigma_pos | 3.8 | Electrical conductivity, solid matrix, pos. electrode (S/m)
theta_min_pos | 0.995 | Minimum stoichiometry of the positive electrode (corresponding to 0% SOC)
theta_max_pos | 0.175 | Maximum stoichiometry of the negative electrode (corresponding to 100% SOC)
k_pos_norm | 3.7605e-06 | Reaction rate coefficient (positive)
cs_max_pos | 22860 | Maximum solid phase concentration in the positive electrode (mol/m**3)
epsilon_e_neg | 0.357 | Electrolyte phase volume fraction in negative electrode |  | Electrolyte Properties (ints/floats)
epsilon_e_sep | 1 | Electrolyte-phase volume fraction in separator | A value of unity if physically impossible when a separator exists
epsilon_e_pos | 0.444 | Electrolyte phase volume fraction positive electrode
ce_initial | 2000 | Initial Electrolyte Concentration (mol/m**3)
De | 7.5e-11 | Electrolyte diffusivity (m**2/s)
t_plus | 0.363 | Li+ transference number ('ion transport number') (dimensionless)
Uocp_neg_string | -0.16 + 1.32*exp(-3.0*theta) + 10.0*exp(-2000*theta) |  |  | String Expressions
Uocp_pos_string | 4.19829 + 0.0565661*tanh(-14.5546*theta + 8.60942) - 0.0275479*((1/((0.998432 - theta)**0.4924656)) - 1.90111) - 0.157123*exp(-0.04738*theta**6.0) + 0.810239*exp(-40*(theta - 0.133875))
kappa_string | -0.011729*Ce**4.0 + 0.13609*Ce**3.0 + -0.52255*Ce**2.0 + 0.67467*Ce + 0.0108

## Uocp_neg
0.05 | 0.9761
0.1 | 0.8179
0.15 | 0.6817
0.2 | 0.5644
0.25 | 0.4635
0.3 | 0.3767
0.35 | 0.3019
0.4 | 0.2376
0.45 | 0.1822
0.5 | 0.1345
0.55 | 0.0935
0.6 | 0.0582
0.65 | 0.0278
0.7 | 0.0016

## Uocp_pos
0.175 | 4.2763
0.195 | 4.1898
0.215 | 4.1507
0.235 | 4.133
0.255 | 4.1248
0.275 | 4.1209
0.295 | 4.119
0.315 | 4.1179
0.335 | 4.1171
0.355 | 4.1165
0.375 | 4.116
0.395 | 4.1153
0.415 | 4.1145
0.435 | 4.1135
0.455 | 4.1121
0.475 | 4.1099
0.495 | 4.1066
0.515 | 4.1014
0.535 | 4.0934
0.555 | 4.082
0.575 | 4.067
0.595 | 4.05
0.615 | 4.0333
0.635 | 4.0192
0.655 | 4.0087
0.675 | 4.0012
0.695 | 3.996
0.715 | 3.9923
0.735 | 3.9893
0.755 | 3.9867
0.775 | 3.9841
0.795 | 3.9813
0.815 | 3.9783
0.835 | 3.9747
0.855 | 3.9705
0.875 | 3.9652
0.895 | 3.9585
0.915 | 3.9493
0.935 | 3.9361
0.955 | 3.9144
0.975 | 3.869
0.995 | 3.5944

## Kappa
0 | 0.0108
0.2 | 0.1259
0.4 | 0.2055
0.6 | 0.2553
0.8 | 0.281
1 | 0.2873
1.2 | 0.2788
1.4 | 0.2595
1.6 | 0.2331
1.8 | 0.2027
2 | 0.171
2.2 | 0.1403
2.4 | 0.1123
2.6 | 0.0885
2.8 | 0.0696
3 | 0.0563

## 1C_dischg
0 | 17.5
0.1 | 17.5
0.2 | 17.5
0.3 | 17.5
200 | 17.5
300 | 17.5
400 | 17.5
500 | 17.5
600 | 17.5
700 | 17.5
800 | 17.5
900 | 17.5
1000 | 17.5
1100 | 17.5
1200 | 17.5
1300 | 17.5
1400 | 17.5
1500 | 17.5
1600 | 17.5
1700 | 17.5
1800 | 17.5
1900 | 17.5
2000 | 17.5
2100 | 17.5
2200 | 17.5
2300 | 17.5
2400 | 17.5
2500 | 17.5
2600 | 17.5
2700 | 17.5
2800 | 17.5
2900 | 17.5
3000 | 17.5
3100 | 17.5
3200 | 17.5
3300 | 17.5
3400 | 17.5
3500 | 17.5
3600 | 17.5